## Baseline
rev 20 Aug 2013
901 Hillside Drive Bensenville, IL 60106 USA
Phone (630) 766-4402 PARbrowser@aol.com
PrecisionAutoResearch.com
Customer
Date:
Phone:
Phone:
Email:
Quote
| Subject | EVO-4 Modular Data System
| Application | Sports Racing Car
[7 empty] | Unit |  | Total
1 | EVO-4 Modular Data System |  |  |  |  | $ | 1299 | $ | 1299
A fully expandable, modular data system that expands to fit your needs.
Internal GPS track mapping, speed reference, and Lap-timing
5 analog channels, 2 speed channels, rpm, 8-16VDC external power, 8mb
High-Speed analog recording (0-1000Hz per channel)
16Mb memory, ECU interface via CAN / RS232 / K-Line
Display is optional (select below)
Sensors included:
1 rpm pickup lead,
1 ECU Interface Cable,
3 axis internal accelerometer,
1 GPS module w/antenna,
1 PAR Custom Mounting Bracket for EVO4
System includes: Data logger, internal GPS module, three axis
accelerometer, 5 open analog inputs, 2 open speed inputs
12v/5v sensor excitation circuitry, 5000Hz sample rate
1-1000Hz sample rate per channel (user selectable)
rpm pickup leads, USB download cable, carrying/storage
case, complete Race Studio2 software with free updates
Electronic-form manuals for setup/analysis.
Printed manuals also available.
| Expandability: |  | See a Graphic of How this Works!
Optional Data Hub permits connection to additonal modules, which add channel capacity and other functions, such as video.
Optional Analog/Speed Expander Module allows the addition of four analog sensors or two analog & two speed sensors
Optional Temp Expander Module allows the additon of four k-type thermocouples.
(An almost unlimited number of additional TC or Analog channels may be added in multiples of four.)
Optional Memory Key permits remote downloads without connecting laptop to logger.
Other AIM modules include:
|  |  | Displays: | FCwheel, MCdash, or TG dash
|  |  | Video: | DAVID/Slave or SMartyCam
|  |  | Lambda: | Up to 12 LCU-1 controllers
Dimensions:
| EVO4 Data Logger, 105 x 40 x 33 mm, 240 grams |  |  |  | Data Hub, 123 x 30 x 24 mm, 97 grams
| Analog Expander, 123 x 30 24 mm, 120 grams |  |  |  | Data Key, 86 x 25 x14 mm, 30 grams
Temp Expander, 123 x 30 x 24 mm, 120 grams
| Optional available items: | [5 empty] | Unit |  | Total
Distance/Angle sensors
0 | Rotary potentiometer sensor (Shaft style) |  |  |  |  | $ | 145 | $ | 0
used to measure steering angle
0 | Rotary Pot Installation Kit | [5 empty] | 45 |  | 0
Includes two gearwheels, belt, and mounting bracket
0 | Rotary potentiometer sensor (Slot/Spring Style) | [5 empty] | 195 | $ | 0
used to measure Steering Rack angle or Gear Pot
0 | Stainless steel cable string potentiometer | [5 empty] | 235 |  | 0
used for throttle, steering position, linear motion.10,15, 20" range
0 | Linear position potentiometers | [5 empty] | 269 |  | 0
used for wheel and shock travel, 2" or 3" range
0 | Linear position potentiometers | [5 empty] | 279 |  | 0
used for wheel and shock travel. 4" or 6" range
0 | Linear position potentiometers | [5 empty] | 289 |  | 0
used for wheel and shock travel. 5" or 7" range
0 | Ultra Sonic ride height sensors | [5 empty] | 499 |  | 0
used for wheel and chassis travel. Range 1.5" to 15" and 7.5" to 75".
Lap timing
0 | Special lap timing beacon | [5 empty] | 218 |  | 0
using extra-long range (800') infra red-emitter
0 | Special lap timing receiver | [5 empty] | 218 |  | 0
using extra-long range infra-red receiver
0 | Standard lap timing beacon | [5 empty] | 65 |  | 0
standard range (160') infra red-emitter
0 | Standard lap timing receiver | [5 empty] | 65 |  | 0
standard range infra-red receiver
Pressure
0 | Brake line pressure sensor 1000, 2000, 2500 psi (1/8NPT fitting) | [5 empty] | 149 |  | 0
used for measuring brake line bias pressure
0 | Brake line pressure sensor 2000psi (-3AN fitting) | [5 empty] | 169 |  | 0
used for measuring brake line bias pressure
0 | Coolant Pressure Sensor (1/8NPT Male) | [5 empty] | 169 |  | 0
used for measuring instant cooling system pressure (3BARabs typical)
0 | Crankcase (or Exhaust) pressure sensor | [5 empty] | 149 |  | 0
measure compression, ring blowby and reed valves
0 | Fuel pressure sensor | [5 empty] | 149 |  | 0
to display and log fuel pressure 0-150psi
0 | Inlet air pressure sensor | [5 empty] | 149 |  | 0
used for turbo boost pressure 0-45psiA
0 | Inlet barometric pressure sensor | [5 empty] | 149 |  | 0
used for mixture and power correction calculation
0 | Boost/fuel differential pressure | [5 empty] | 149 |  | 0
measures difference between boost and fuel pressure
0 | Fast Response Oil pressure sensor | [5 empty] | 149 |  | 0
measures, displays and logs oil pressure
0 | Coolant pressure sensor | [5 empty] | 149 |  | 0
monitors coolant pressure for cap burst and circuit failure (0-30psi)
0 | VDO oil pressure sensors | [5 empty] | 85 |  | 0
available in a range of pressures, 0-2, 0-5, 0-10 BAR
0 | Aero Delta Pressure Sensor | [5 empty] | 299 |  | 0
precisely measures pressure differential for aero work (+1, +2.5, or +5psi)
0 | Delta Pressure Array (4 sensors built-in) | [5 empty] | 1295 |  | 0
measures pressure delta up to +15kPa (+2.2psi), required harness (below)
0 | Delta Pressure Array (8 sensors built-in) | [5 empty] | 1795 |  | 0
measures pressure delta up to +15kPa (+2.2psi), required harness (below)
0 | Breakout Cable for 4 sensor array | [5 empty] | 275 |  | 0
Mil-spec cable breakout into AIM screw 4P connections
0 | Breakout Cable for 8 sensor array | [5 empty] | 475 |  | 0
Mil-spec cable breakout into AIM screw 4P connections
Speed
0 | Axle/wheel magnetic shaft speed sensor | [5 empty] | 81 |  | 0
includes magnet, sensor & fastening hardware
0 | Inductive Proximity Speed Sensor | [5 empty] | 81 |  | 0
Detect speed using moving ferrous material, such as bolt heads.
0 | ABS Speed Sensor | [5 empty] | 95 |  | 0
Hi-frequency, durable sensor for ABS gearwheel detection
0 | GPS Speed Sensor | [5 empty] | 540 |  | 0
for non-contact sensing of vehicle velocity
0 | Shaft Speed Sensor Collar (specify shaft diameter) | [5 empty] | 30 |  | 0
Slips over axles and jackshafts, includes magnet
0 | Speed Sensor Tap Cable | [5 empty] | 45 |  | 0
Permit use of existing on-board sensors (ABS, etc)
Temperature
0 | Special design, fast acting K-type thermocouples | [5 empty] | 89 |  | 0
custom built, special lead lengths, CJC terminals
spare sensors are highly recommended
0 | Coolant Type K thermocouple sensor | [5 empty] | 50 |  | 0
available as M5 or 1/8NPT thread
0 | Spark plug seat ring type K thermocouple | [5 empty] | 74 |  | 0
used to evaluate plug seat temp and ignition timing
0 | Inlet air temperature sensor | [5 empty] | 99 |  | 0
using fast acting thermistor
0 | Oil/Coolant PT100 temperature sensor (1/8NPT or M5 thread) | [5 empty] | 50 |  | 0
to display and log oil temperature
0 | Coolant sensor tap for water hose | [5 empty] | 30 |  | 0
installs 5mm sensor in coolant hose, 5/8", 3/4", 1" sizes available
0 | Infra-red non-contact thermocouples (6:1 focus) | [5 empty] | 299 |  | 0
used for instantaneous tire temperatures up to 400deg F (0-5V signal)
0 | Infra-red non-contact ultra-compact thermocouples (2.5:1 focus) | [5 empty] | 315 |  | 0
used for instantaneous tire temperatures up to 302 or 392deg F (0-5V signal)
0 | Infra-red non-contact ultra-compact thermocouples (2.5:1 focus) | [5 empty] | 335 |  | 0
used for instantaneous brake/exhaust temperatures up to 1472deg F (0-5V signal)
0 | Infra-red non-contact thermocouples (3:1 focus) | [5 empty] | 269 |  | 0
used for instantaneous tire temperatures (k-type signal)
0 | Infra-red non-contact thermocouples (1:1 focus) | [5 empty] | 215 |  | 0
used for instantaneous tire temperatures (k-type signal)
Engine Tuning
0 | Bosch Motorsport broadband lambda sensor | [5 empty] | 315 |  | 0
Lead Resistant--only really effective way to set air/fuel ratio on-car
0 | AIM UEGO-type Lambda sensor w/Controller via CAN EXP | [5 empty] | 399 |  | 0
For viewing and recording lambda utilizing Bosch LSU4.9 Sensor
0 | AIM UEGO-type Lambda sensor w/Controller via CAN EXP + ANALOG OUT | [5 empty] | 439 |  | 0
For viewing and recording lambda for logging and ECU input
0 | Installation kit for lambda sensor | [5 empty] | 95 |  | 0
includes weld bung, power and sensor wiring harness
0 | Resonant tuned engine detonation sensor | [5 empty] | 165 |  | 0
detects engine knock signals to avoid detonation
Specialty/Vehicle Dynamics Sensors
0 | Remote linear accelerometer | [5 empty] | 225 |  | 0
for In-Line, Lateral or Vertical G’s,-5g to +5g
0 | Remote Gyroscopic sensor | [5 empty] | 225 |  | 0
used to evaluate rotation rate, lean, or pitch
0 | Drive belt slip sensor (EVO, XGLog, MXL Pro-05 only) | [5 empty] | 160 |  | 0
uses optical sensor to determine clutch belt slippage
Harness components/CAN Expansion Devices
0 | Data Hub | [5 empty] | 65 |  | 0
to daisy-chain multiple modules to CANbus (e.g., dash, video and/or ch. expansion)
0 | Analog/Speed Expander Module | [5 empty] | 259 |  | 0
allows the addition of 4 analog sensors to CAN network. (or 2 speed + 2 analog sensors)
0 | Temperature Expander Module | [5 empty] | 249 |  | 0
allows the additon of four k-type thermocouples to CAN network.
0 | Memory Key | [5 empty] | 125 |  | 0
32Mb USB key permits hot-swap/download without a laptop.
0 | USB Download cable (3pin screw-in type)* | [5 empty] | 65 |  | 0
used to download data from logger to laptop via secondary harness
0 | Customized CJC thermocouple extension cable leads | [5 empty] | 50 |  | 0
used for all thermocouple sensors
0 | Customized length data cable extension leads | [5 empty] | 50 |  | 0
used for all analog sensors, specify lengths needed
0 | Splitter cable for dual speed sensors | [5 empty] | 95 |  | 0
used to attach second speed sensor into data logger port
0 | External rechargeable battery (NiMH) | [5 empty] | 35 |  | 0
compact size 9.6vdc
0 | External rechargeable battery (NiMH) | [5 empty] | 45 |  | 0
compact size 12vdc
0 | Battery charger for 12v or 9.6v NiMH batteries | [5 empty] | 35 |  | 0
for use with NiCad and NiMH type batteries
0 | Remote Power Switch | [5 empty] | 25 |  | 0
weather resistant switch, with weather-proof boot. Pre-wired.
Dash and Displays
0 | Formula Car "DataWheel" | [5 empty] | 959 |  | 0
Fully integrated 270mm wheel with display/Shift Lights and 4 auxiliary buttons
0 | MXLdash | [5 empty] | 899 |  | 0
Integrated Dash with same driver functions as full MXL
1 | G-Dash | [5 empty] | 420 |  | 420
Interactive display unit with sensor event warning management
0 | GT Wheel (for Touring Car) | [5 empty] | 1695 |  | 0
Integrated Dash/ShiftLEDs/User buttons in 320mm or 350mm diameter
0 | Paddle Shift Upgrade Kit for FCwheel or GTwheel (specify) | [5 empty] | 295 |  | 0
Paddle shift lever/switchs for clutch or shift trigger)
Video Equipment
0 | AIM SmartyCam2 (HD) | [5 empty] | 999 |  | 0
Compact Data Integrated HD Video Camera/Recorder Kit
0 | SmartyCamGP | [5 empty] | 1099 |  | 0
"Lipstick Cam" version of SmartyCam, but with umbilical camera head
0 | SmartyCam data cable | [5 empty] | 75 |  | 0
Logger to SmartyCam CAN interface Cable (specify length)
0 | SmartyCamGP data cable w/mic input | [5 empty] | 105 |  | 0
with Audio Cable connector (specify lengths and Mic gender/type)
0 | SmartyCam Standalone Power Cable | [5 empty] | 75 |  | 0
permits camera operation/charging without Data system interface (specify lengths)
Technical Services
1 | Pre-delivery testing and system configuration | [5 empty] | 250 |  | 250
System testing, channels & sensor configuration
0 | Technical Training (per day, plus per diem expenses) | [5 empty] | 1200 |  | 0
classroom instruction, technical topic to be determined
0 | Trackside engineering support (per day, plus track rental) | [5 empty] | 1500 |  | 0
skidpad, handling oval, braking and tire testing
0 | Race Data Power analysis CD | [5 empty] | 499 |  | 0
contains over 300 motorsports-specific engineering workbooks
(Price without Data System = $999)
Miscellaneous
0 | Custom OBDII Interface Cable | [5 empty] | 75 |  | 0
plugs direct into OBDII vehucle port
| Includes one year warrantee on electronics, and product | [5 empty] | Total | $ | 1969
technical/troubleshooting support from PAR.
System and sensors pre-tested by PAR prior to delivery
*indicates sensors included with base system.
NOTES:

## Layout
EVO4 Schematic layout | Return to Quote Sheet